## Foglio1
Tutti i prodotti IP-COM eccetto le CPE sono gestibili senza costi aggiuntivi tramite: Router/Controller - Cloud ProFi -Localmente
CPE
CPE12 | 5GHz 12dBi 867Mbps, 2*GE - Outdoor CPE 5km
CPE13 | 5GHz 16dBi 867Mbps AC GE 450Mbps - Outdoor CPE 10km
CPE15 | 5GHz 23dBi AC GE Outdoor CPE - Outdoor CPE 25km
CPE3 | 2.4GHz 8dBi Outdoor CPE- 500m
Switch Managed
G2205D | Cloud managed switch, 5*GE
G2208D | Cloud managed switch, 8*GE
G2216D | Cloud managed switch, 16*GE
G2224D | Cloud managed switch, 24*GE
Switch Managed con porta Fibra
G3310F | Switch managed L2, 8 port G + 2 SFP 1G, ProFi
G2226F | Switch managed L2, 24*GE + 2 SFP
G3328F | Switch managed L2, 24 port G + 4 port SFP 1G, ProFi
G3350F | Switch managed L2, 48 port G+ 2 SFP 1G, ProFi
Switch Managed POE
G2206P-4-63W | Switch PoE managed L2, 6 port, 4 PoE
Switch Managed POE con SFP
G2210P-8-102W | Switch PoE managed L2, 10 port, 8 PoE + 1 SFP ( Slim -Alim Ext)
G3310P-8-150W | Switch PoE managed L2 10 port, 8 PoE, 2 port SFP
G2220P-16-250W | Switch PoE managed L2, 20 port, 16 PoE, 2 SFP
G3318P-16-250W | Switch PoE managed L2, 18 port, 16 PoE + 2SFP
G2228P-24-410W | Switch PoE managed L2, 28 port, 24 PoE, 2 GE Uplink + 2 SFP
G3326P-24-410W | Switch PoE managed L2, 26 port, 24 PoE + 2 SFP
Switch Managed Layer 3 con SFP
G5312F | Switch managed L3, 10 port G + 2 SFP 1G, ProFi
G5328F | Switch managed L3, 24 port G + 4 SFP 1G, ProFi
Switch Managed Layer 3 POE con SFP
G5310P-8-150W | Switch PoE managed L3, 10 port, 8 PoE, ProFi
G5328P-24-410W | Switch PoE managed L3, 28 port, 24 PoE, 4 SFP 1G
Switch con interfaccia SFP+ 10Giga
G5328X | Switch managed L3, 24 port G + 4 SFP+ 10G
G5328XP-24-410W | Switch PoE managed L3, 28 port, 24 PoE, 4 SFP 10G
Switch Centrostella
X5308F | Switch managed L3, 8 port SFP+ 10G
G5324-16F | Switch managed L3, 16 port SFP 1G + 8 port G
Accessori Switch
G311SM | Optical Transceiver 1G Single Mode
G511MM | Optical Transceiver 10G Multi Mode
Router
M20-8G-PoE | 9 Port Cloud Managed PoE Router / AP Controller max 4 WAN
M20-PoE | 5 Port Cloud Managed PoE Router / AP Controller max 4 WAN
M30 | Enterprise Wired Router/ AP Controller
M50 | Enterprise Wired Router/ AP Controller
Access Point WiFi5
iUAP-AC-LITE | AP Wi-fi5
iUAP-AC-M | Outdoor AP
W36AP | In Wall AP Wi-fi5
W63AP | AP Wi-fi5 MU-MIMO 1167Mbps
Access Point WiFi6
Pro-6-IW | In Wall AP Wi-Fi6 AX3000 1 GE Lan Poe in - 1 GE Lan Out
Pro-6-LITE | AP Wi-Fi6
Pro-6-LR | AP Wi-Fi6 Long Range
PRO-6-MINI | AP Wi-Fi6
PoE Injector GE
PSE30G-AT | PoE Injector GE